## BoQ1 (hidden)
Item Rate BoQ
BoQ_Ver3.0 | Item Rate | Normal | INR Only | INR
Select, Excess (+), Less (-) |  | Less (-)
Tender Inviting Authority: Suprintending Engineer, EWSS,BHU
Name of Work: Replacement of G.I. distribution water pipeline in Jodhpur colony BHU Varanasi.
Contract No: EWSS/2018-19/WS/Jodhpur Colony/05
Name of the Bidder/ Bidding Firm / Company :
PRICE SCHEDULE (This BOQ template must not be modified/replaced by the bidder and the same should be uploaded after filling the relevent columns, else the bidder is liable to be rejected for this tender. Bidders are allowed to enter the Bidder Name and Values only )
NUMBER # | TEXT # | TEXT # | NUMBER # | TEXT # | NUMBER | NUMBER | TEXT | TEXT # | NUMBER # | TEXT# | TEXT # | NUMBER # | NUMBER | NUMBER | NUMBER | NUMBER | TEXT | TEXT | NUMBER | NUMBER | NUMBER | NUMBER | TEXT | TEXT | NUMBER | NUMBER | NUMBER | NUMBER | TEXT | TEXT | NUMBER | NUMBER | NUMBER | NUMBER | TEXT | TEXT | NUMBER | NUMBER | NUMBER | NUMBER | TEXT | TEXT | NUMBER | NUMBER | NUMBER # | NUMBER # | TEXT | TEXT | NUMBER # | NUMBER # | DATE | NUMBER # | NUMBER # | TEXT #
Sl. No. | Item Description | Item Code / Make | Quantity | Units | Total EstimatedCost (in Rs.) |  |  | Addition / Deduction | Addition / Deduction Values | Currency Convertion against each Item | Quoted Currency in INR / Other Currency | BASIC Price per Unit(in Rs) | Excise Duty | GST on Basic Price Per Unit (in Rs | Freight Charges ( Unloading & Stacking) | Any Other Taxes/Duties/Levies |  |  | Other Taxes 2 | IIIrd Party i.e DGS&D / RITES etc Inspection Charges @0.34%+Service Tax | Less for Cenvat Credit,if any respect of Supplies Under full Excise Duty Category | [30 empty] | TOTAL AMOUNT Without GST (in Rs) | TOTAL AMOUNT With GST (in Rs) | TOTAL AMOUNT In Words
1 | 2 | 3 | 4 | 5 | 6 | 7 | 8 | 9 | 10 | 11 | 12 | 13 | 14 | 15 | 16 | 17 | 18 | 19 | 20 | 21 | 22 | 23 | 24 | 25 | 26 | 27 | 28 | 29 | 30 | 31 | 32 | 33 | 34 | 35 | 36 | 37 | 38 | 39 | 40 | 41 | 42 | 43 | 44 | 45 | 46 | 47 | 48 | 49 | 50 | 51 | 52 | 53 | 54 | 55
1.01 | Providing and fixing 15 mm dia medium class G.I. pipe Make- Tata ,QST, Jindal as per IS:1239(Part-1)/1990with I.S.I. mark G.I fittings/Specials including manual trenching and refilling (excavation by JCB strictly prohibited) in running water condition without interruption of water supply in residential premises. | BI01010001010000000000000515BI0100001113 | 240 | Mtrs. | 600000 |  |  | Excess(+) | 1 | Full Conversion | INR | [40 empty] | #VALUE! | #VALUE! | #VALUE! | 1.01 | Supplying, Conveying and fixing spls. Including eart | item1 | 123.223 | Nos
1.02 | --Do—20 mm | BI01010001010000000000000515BI0100001114 | 240 | Mtrs. |  |  |  | Excess(+) | 1 | Full Conversion | INR | [40 empty] | #VALUE! | #VALUE! | #VALUE! | 1.02 | Construction of chamber for 100mm sluice plates | item2 | 213 | Nos
1.03 | ---Do---25 mm | BI01010001010000000000000515BI0100001115 | 280 | Mtrs. |  |  |  | Excess(+) | 1 | Full Conversion | INR | [40 empty] | #VALUE! | #VALUE! | #VALUE! | 1.01 | Supplying, Conveying and fixing spls. Including eart | item1 | 123.223 | Nos
1.04 | --Do -- 40mm | BI01010001010000000000000515BI0100001116 | 425 | Mtrs. |  |  |  | Excess(+) | 1 | Full Conversion | INR | [40 empty] | #VALUE! | #VALUE! | #VALUE! | 1.02 | Construction of chamber for 100mm sluice plates | item2 | 213 | Nos
1.05 | --Do -- 50mm | BI01010001010000000000000515BI0100001117 | 20 | Mtrs. |  |  |  | Excess(+) | 1 | Full Conversion | INR | [40 empty] | #VALUE! | #VALUE! | #VALUE! | 1.01 | Supplying, Conveying and fixing spls. Including eart | item1 | 123.223 | Nos
2.01 | Providing and fixing 25 mm heavy duty brass/ G.M. gate valve Make-KMI in running water line including union / jamnut etc. | BI01010001010000000000000515BI0100001118 | 5 | Nos. |  |  |  | Excess(+) | 1 | Full Conversion | INR | [40 empty] | #VALUE! | #VALUE! | #VALUE! | 1.02 | Construction of chamber for 100mm sluice plates | item2 | 213 | Nos
2.2 | --Do -- 40mm | BI01010001010000000000000515BI0100001119 | 5 | Nos. |  |  |  | Excess(+) | 1 | Full Conversion | INR | [40 empty] | #VALUE! | #VALUE! | #VALUE! | 1.01 | Supplying, Conveying and fixing spls. Including eart | item1 | 123.223 | Nos
2.3 | --Do -- 50mm | BI01010001010000000000000515BI0100001120 | 1 | No. |  |  |  | Excess(+) | 1 | Full Conversion | INR | [40 empty] | #VALUE! | #VALUE! | #VALUE! | 1.02 | Construction of chamber for 100mm sluice plates | item2 | 213 | Nos
3 | Providing/ making new branch connection 25 mm to 50 mm from the existing water main 50 mm to 100 mm by clamping& boring or by cutting& providing Tee in running water including all required materials | BI01010001010000000000000515BI0100001122 | 12 | Nos. |  |  |  | Excess(+) | 1 | Full Conversion | INR | [40 empty] | #VALUE! | #VALUE! | #VALUE! | 1.01 | Supplying, Conveying and fixing spls. Including eart | item1 | 123.223 | Nos
4 | Construction of masonry chamber 30x30x50 cm inside, in brick work cement mortar1:4 for valve with RCC top cover and inside12 mm thick plastering with cement mortar 1:3, finished with a floating coat of neat cement complete as per standard design. | BI01010001010000000000000515BI0100001123 | 12 | Nos. |  |  |  | Excess(+) | 1 | Full Conversion | INR | [40 empty] | #VALUE! | #VALUE! | #VALUE! | 1.02 | Construction of chamber for 100mm sluice plates | item2 | 213 | Nos
5 | Dismantling/ Removal of 15 mm to 40 mm existing underground G.I. pipe from the present location after satisfactory testing and commissioning of new pipeline. Making good the damage etc. is also in the scope. All the dismantled materials shall be returned to EWSS by the contractor at no extra cost. | BI01010001010000000000000515BI0100001124 | 850 | Mtrs. |  |  |  | Excess(+) | 1 | Full Conversion | INR | [40 empty] | #VALUE! | #VALUE! | #VALUE! | 1.01 | Supplying, Conveying and fixing spls. Including eart | item1 | 123.223 | Nos
Total in Figures | [51 empty] | #VALUE! | #VALUE! | #VALUE! | 4 | Construction of chamber for 100mm sluice plates | item5 | 10 | Nos
Quoted Rate in Figures |  |  |  | Select | [47 empty] | 0 | 0 | #VALUE!
Quoted Rate in Words |  | #VALUE!
Validate
Print
Help

## Macros
Please Enable Macros to View BoQ information